## PileData
Dimensions of the pile with cap
0.4 | (m) - diameter of the pile in the ground | - fill in manually
3 | (m) - length of pile embedment in the ground
2 | (m) - width of pile cap
0.3 | (m) - height of pile cap
2.5288 | (t) - weight of pile cap

## FoundationData
Characteristics | Angle of internal friction (degree) | Cohesion (kPa) | Modulus of deformation (MPa) | Soil density (t/m3) | Layer depth (m)
GE1 | 1 | 2 | 3 | 4 | 5 | - fill in manually
GE2 | 1 | 2 | 3 | 4 | 5
GE3
GE4
GE5

## LoadData
Design forces for the first group of limit states
50 | (kN*m) - overturning moment | - fill in manually
12 | (kN) - shear force at the ground surface elevation
12 | (kN) - vertical compressive force at the ground surface elevation
Design forces for the second group of limit states
40 | (kN*m) - overturning moment
10 | (kN) - shear force at the ground surface elevation
10 | (kN) - vertical compressive force at the ground surface elevation